## Sheet1
Printed Parts List
Part | File | Quantity
Main Pulley | Main-Pulley_90T.stl | Qty 1
| Gear_Mounting_Plate.stl | Qty 1
Motor Mount | Motor_Mount.stl | Qty 1
Control Board Enclosure | Control_Box.stl | Qty 1
| Control_Box_Cover.stl | Qty 1
| Cable_Gromet-H1.stl | Qty 2
| Cable_Gromet-H2.stl | Qty 2
| USB Mount.stl | Qty 1
Throw Limiter | Throw_Limiter.stl | Qty 2
Spacer | Spacer.stl | Qty 8
Legs | Virpil_Leg.stl | Qty 4
| 2040_Leg.stl | Qty 4
Endcaps | 2040-Endcap.stl | Qty 4
Control Mount | Control_Mount.stl | Qty 1
As-Built Hardware List
Part | Description | Quantity | Link
86BLF03 VPForce Kit |  | Qty 1 | https://vpforcecontrols.com/
Drive Pulley | 15T, 12.7mm, HTD5 | Qty 1 | https://www.amazon.com/gp/product/B00J9TUH74
Drive Belt | 570mm 114T, HTD5 | Qty 1 | https://www.amazon.com/gp/product/B09TCZ59TX
Power Supply | 24v 10A | Qty 1 | https://www.amazon.com/gp/product/B0993V49LH
Power Connector | 5.5x2.5mm Female | Qty 1 | https://www.amazon.com/gp/product/B07Y8KKSR1
2040 T-Slot Extrusion | 400mm pieces | Qty 2 | https://www.amazon.com/gp/product/B099NBK1TD
| 110mm pieces | Qty 2
2080 T-Slot Extrusion | 105mm pieces | Qty 2 | https://www.amazon.com/gp/product/B0B7HQRQ5G
90 Degree Bracket - 2040 |  | Qty 4 | https://www.amazon.com/gp/product/B09ZX28MXY
8 Hole Joining Plates |  | Qty 4 | https://www.amazon.com/gp/product/B0BNMDRH16
Emergency Stop Switch |  | Qty 1 | https://www.amazon.com/gp/product/B07WTL3KPB
Potentiometer | 10K Ohm | Qty 1 | https://www.amazon.com/gp/product/B082FCRQS2
Potentiometer Knob |  | Qty 1 | https://www.amazon.com/gp/product/B07FVH1GR3
T-Slot Nuts - M5 | M5 | Qty 100ish | https://www.amazon.com/gp/product/B07PPYJTPG
M4x20mm | Main Pulley Attach | Qty 6
M4 Lock Nut | Main Pulley Attach | Qty 6
M5x8mm | Frame construction | Qty 50ish | https://www.amazon.com/gp/product/B07F2X6KPG
M5x10mm | 2040 Feet Attach | Qty 4
M5x20mm | Virpil Base Attach | Qty 4
M5x35mm | Virpil Feet Attach | Qty 4
M5 Lock Nut | Virpil Feet Attach | Qty 4
M6x16mm | Pulley Plate Attach | Qty 4
M6x20mm Low Profile | Motor Mount to Plate | Qty 4
M6x20mm | Motor Plate to Frame | Qty 8
Wiring for power plug | 14 - 16 AWG |  | https://www.amazon.com/gp/product/B07FMTCHC1
Wiring for e-stop switch
Wiring for potentiometer | 22 AWG |  | https://www.amazon.com/gp/product/B0B8CCXMWH
JST Connector | JST-HX 3 pin | Qty 1